## Metadata
METHODS
Great Bay (GRB) | Elevation: GRB collected elevations of vegetation plots using RTK, benchmarks and digital survey equipment. 5 replicate measurements were taken in each plot at standard locations. These locations were determined by centering a 50 x 50 cm quadrat within the 100 x 100cm plot and measuring at each corner of the sub quadrat. Note: Elevations for Sandy Point in 2011 were obtained from NGS 2011 LiDAR.
Narragansett Bay (NAR) | Elevation: NAR collected elevations of vegetation plots using RTK and NGS benchmarks established close to the marsh. 5 replicate measurements were taken in each plot at each established vegetation plot, one measurement at each corner of the plot and one measurement in the center of the plot. % Flooding: percent flooding was calculated using a macro developed by Jim Lynch (National Park Service). The required inputs for the macro were the 6 min water level data for each year, which was downloaded from NOAA Tides and Currents (Newport, RI tide gauge, station ID 8452660) and the marsh surface elevation for each plot (NAVD88, m). The macro determined how many times over the year the specific elevation was inundated and calculated a percent time flooded.
Wells (WEL) | Elevation: WEL collected elevations of vegetation plots using a Leica Total Station and a network of local benchmarks tied to the NSRS with OPUS adjusted static GPS measurements. Most of the local control marks are temporary installations, usually a nail in the roadway. Static GPS surveys were conducted in 2010 and 2011. No additional static surveys have been conducted at the marks to determine stability. Total station surveys were conducted from benchmarks with line of sight to plots. Elevation measurements were taken at each corner of the plot with a Leica Circular prism and aluminum prism pole fitted with a custom topo foot. NOTE: These methods are subject to potential sources of error, including poor benchmark stability, inconsistent use of protocols, and environmental factors. The elevation data has not undergone an exhaustive QAQC review, but some errors have been identified through initial change analysis and GIS mapping. QAQC is ongoing and results will be incorporated into future versions of the database and analyses. % Flooding: percent flooding was calculated using a macro developed by Jim Lynch (National Park Service). The required inputs for the macro were the 6 min water level data for each year, which was downloaded from NOAA Tides and Currents (Wells, ME tide gauge, station ID 8419317) and the marsh surface elevation for each plot (NAVD88, m). The macro determined how many times over the year the specific elevation was inundated and calculated a percent time flooded.
Waquoit Bay (WQB) | Elevation: In 2012, staff from National Geodetic Survey (NGS) collected elevations of vegetation plots in Section 2 (forested upland) using an Integrated-Laser RTK (real-time kinematic) GPS. NGS also established deep rod benchmarks close to the center transect of each marsh section (1-3). In 2013, a RTK was used to obtain elevtions for plots located in Sections 1 (dune upland) and 3 (restored marsh). Generally, four elevation observations were taken at each corner of the vegetation plot. In Section 1, due to time and weather constraints, all four corners of the plot were measured when the variation was greater than 2-4cm (e.g., when plots extended into pools or the upland edge), but when all four corners were located on the marsh platform, only one corner was measured for elevation. The 2012 Laser-Integrated elevation has a local accuracy of approximately 2-3mm and a NAVD88 accuracy of approximately 2-4cm. The 2013 RTK elevation data is accurate to 2-4cm NAVD88. In 2018, the same corner methodology was used using a laser level, in addition, one measurement was taken in the center of the plot. % Flooding: percent flooding was calculated using a macro developed by Jim Lynch (National Park Service). The required inputs for the macro were the 6 min water level data for each year, which was collected in the marsh using a float arm gauge designed by Dr. Vitalii Sheremet. Dr. Sheremet's float arm gauge has been extensively validated with Onset water level logger data. Additional inputs for the % flooding calculation are the marsh surface elevation for each plot (NAVD88, m). The macro determined how many times over the year the specific elevation was inundated and calculated a percent time flooded.
METADATA
Column Headers | Description
Reserve code | Reserve abbreviation
Site | Sample site
Season | Astronomical season data was collected in
Date | Date of sampling
Year | Year of sampling
Transect number | Transect number
Distance to water (m) | Distance in meters from sampling plot to main tidal source (e.g., bay, creek)
Plot ID | Combination of site/section, transect and plot number (e.g., SP1-1 for Sandy Point, Transect 1, Plot 1)
Serial Number | Unique identifier assigned for each plot observation. Identifiers are created using Plot ID and a numerical sequence created from the date of plot measurement (ex., for Great Bay Farms plot 6-6 measured on 8/21/2016, the serial number is GBF-6-6-42603)
Marsh Zone | Marsh Zone of sampling plot, this inlcudes: Low Marsh (L), Transition (T), High Marsh (H), Pool/Panne (P), Mudflat (M), and Upland Edge (UE)
PLOT ELEVATIONS | DESCRIPTION
Elevation NAVD88 m | Elevation measurement of plot in NAVD88 m, averaged if multiple measurements per plot
% Flooding | Percent of time the marsh is flooded over the course of one year.
Notes | This section allows for any additional notes that may be of interest; notes can refer to data discrepancies, formatting changes, overstorey, invertebrate species present, description of unknown plant species, etc
*Data Handling Notes- Elevation | WEL: Elevation methods are subject to potential sources of error, including poor benchmark stability, inconsistent use of protocols, and environmental factors. The elevation data has not undergone an exhaustive QAQC review, but some errors have been identified through initial change analysis and GIS mapping. QAQC is ongoing and results will be incorporated into future versions of the database and analyses.
*Data Handling Notes- % Flooding | GRB: % Flooding was not calculated due to the lack of appropriate water level measurements. NAR: % Flooding was not calculated for Nag marsh because the Newport tide gauge was not close enough to yeild accurate results. WQB: % Flooding for 2012 and 2013 was calculated using water levels measured in 2013. In 2012, % Flooding was not caculated due to concerns with elevation measurements in Sage, Section 2, Transect 1.

## Template
Reserve Code | Site | Season | Date | Year | Transect # | Distance to Water (m) | Plot ID | Serial # | Marsh Zone | Elevation NAVD88 m | % Flooding | Notes

## Elevation
Reserve Code | Site | Season | Date | Year | Transect # | Distance to Water (m) | Plot ID | Serial # | Marsh Zone | Elevation NAVD88 m | % Flooding | Notes
GRB | Sandy Point | Fall | 2011-08-23 | 2011 | 1 | 6.3 | SP1-1 | SP1-1-40778 | L | 0.60755 |  | % Flooding was not calculated due to lack of approriate water level data
GRB | Sandy Point | Fall | 2011-08-23 | 2011 | 1 | 7.1 | SP1-2 | SP1-2-40778 | TL | 0.65355
GRB | Sandy Point | Fall | 2011-08-23 | 2011 | 1 | 8.1 | SP1-3 | SP1-3-40778 | TH | 0.65355
GRB | Sandy Point | Fall | 2011-08-23 | 2011 | 1 | 16.3 | SP1-4 | SP1-4-40778 | H | 1.1478
GRB | Sandy Point | Fall | 2011-08-23 | 2011 | 1 | 26.3 | SP1-5 | SP1-5-40778 | H | 1.2931
GRB | Sandy Point | Fall | 2011-08-24 | 2011 | 1 | 36.3 | SP1-6 | SP1-6-40779 | H | 1.2899
GRB | Sandy Point | Fall | 2011-08-23 | 2011 | 2 | 2.9 | SP2-1 | SP2-1-40778 | L | 0.58056
GRB | Sandy Point | Fall | 2011-08-23 | 2011 | 2 | 8.2 | SP2-2 | SP2-2-40778 | TL | 0.95608
GRB | Sandy Point | Fall | 2011-08-23 | 2011 | 2 | 9.2 | SP2-3 | SP2-3-40778 | TH | 0.95608
GRB | Sandy Point | Fall | 2011-08-23 | 2011 | 2 | 12.9 | SP2-4 | SP2-4-40778 | H | 1.0027
GRB | Sandy Point | Fall | 2011-08-23 | 2011 | 2 | 22.9 | SP2-5 | SP2-5-40778 | H | 1.0445
GRB | Sandy Point | Fall | 2011-08-23 | 2011 | 2 | 32.9 | SP2-6 | SP2-6-40778 | H | 1.0891
GRB | Sandy Point | Fall | 2011-08-23 | 2011 | 2 | 42.9 | SP2-7 | SP2-7-40778 | UE | 1.5621
GRB | Sandy Point | Fall | 2011-08-23 | 2011 | 3 | 1.2 | SP3-1 | SP3-1-40778 | L | 0.45905
GRB | Sandy Point | Fall | 2011-08-23 | 2011 | 3 | 9.4 | SP3-2 | SP3-2-40778 | TL | 0.72823
GRB | Sandy Point | Fall | 2011-08-23 | 2011 | 3 | 10.4 | SP3-3 | SP3-3-40778 | TH | 0.72823
GRB | Sandy Point | Fall | 2011-08-23 | 2011 | 3 | 11.2 | SP3-4 | SP3-4-40778 | H | 1.0058
GRB | Sandy Point | Fall | 2011-08-23 | 2011 | 3 | 31.2 | SP3-5 | SP3-5-40778 | H | 1.1199
GRB | Sandy Point | Fall | 2011-08-23 | 2011 | 3 | 51.2 | SP3-6 | SP3-6-40778 | UE | 1.5369
GRB | Sandy Point | Fall | 2011-08-24 | 2011 | 3 | 65.9 | SP3-7 | SP3-7-40779 | UE | 1.5857
GRB | Sandy Point | Fall | 2011-08-23 | 2011 | 4 | 4.2 | SP4-1 | SP4-1-40778 | L | 0.38821
GRB | Sandy Point | Fall | 2011-08-23 | 2011 | 4 | 18.6 | SP4-2 | SP4-2-40778 | TL | 0.87223
GRB | Sandy Point | Fall | 2011-08-23 | 2011 | 4 | 19.6 | SP4-3 | SP4-3-40778 | TH | 0.87223
GRB | Sandy Point | Fall | 2011-08-23 | 2011 | 4 | 24.2 | SP4-4 | SP4-4-40778 | H | 1.023
GRB | Sandy Point | Fall | 2011-08-23 | 2011 | 4 | 44.2 | SP4-5 | SP4-5-40778 | H | 1.0484
GRB | Sandy Point | Fall | 2011-08-23 | 2011 | 4 | 64.2 | SP4-6 | SP4-6-40778 | H | 1.3453
GRB | Sandy Point | Fall | 2011-08-23 | 2011 | 4 | 84.2 | SP4-7 | SP4-7-40778 | H | 1.1833
GRB | Sandy Point | Fall | 2011-08-23 | 2011 | 4 | 99.9 | SP4-8 | SP4-8-40778 | UE | 1.4264
GRB | Sandy Point | Fall | 2011-08-23 | 2011 | 5 | 6.3 | SP5-1 | SP5-1-40778 | L | 0.3822
GRB | Sandy Point | Fall | 2011-08-23 | 2011 | 5 | 20.3 | SP5-2 | SP5-2-40778 | TL | 1.0295
GRB | Sandy Point | Fall | 2011-08-23 | 2011 | 5 | 21.3 | SP5-3 | SP5-3-40778 | TH | 1.0295
GRB | Sandy Point | Fall | 2011-08-23 | 2011 | 5 | 36.3 | SP5-4 | SP5-4-40778 | H | 1.2455
GRB | Sandy Point | Fall | 2011-08-23 | 2011 | 5 | 66.3 | SP5-5 | SP5-5-40778 | H | 1.5038
GRB | Sandy Point | Fall | 2011-08-23 | 2011 | 5 | 96.3 | SP5-6 | SP5-6-40778 | H | 1.4442
GRB | Sandy Point | Fall | 2011-08-23 | 2011 | 5 | 126.3 | SP5-7 | SP5-7-40778 | H | 1.4134
GRB | Sandy Point | Fall | 2011-08-23 | 2011 | 5 | 156.3 | SP5-8 | SP5-8-40778 | H | 1.4447
GRB | Sandy Point | Fall | 2011-08-23 | 2011 | 5 | 186.3 | SP5-9 | SP5-9-40778 | UE | 1.4659
GRB | Sandy Point | Fall | 2011-08-23 | 2011 | 6 | 6.1 | SP6-1 | SP6-1-40778 | L | 0.44477
GRB | Sandy Point | Fall | 2011-08-23 | 2011 | 6 | 15.6 | SP6-2 | SP6-2-40778 | TL | 0.96845
GRB | Sandy Point | Fall | 2011-08-23 | 2011 | 6 | 16.6 | SP6-3 | SP6-3-40778 | TH | 0.96845
GRB | Sandy Point | Fall | 2011-08-23 | 2011 | 6 | 26.1 | SP6-4 | SP6-4-40778 | H | 1.1359
GRB | Sandy Point | Fall | 2011-08-23 | 2011 | 6 | 46.1 | SP6-5 | SP6-5-40778 | H | 1.2566
GRB | Sandy Point | Fall | 2011-08-23 | 2011 | 6 | 66.1 | SP6-6 | SP6-6-40778 | H | 1.4375
GRB | Sandy Point | Fall | 2011-08-23 | 2011 | 6 | 86.1 | SP6-7 | SP6-7-40778 | H | 1.5494
GRB | Sandy Point | Fall | 2011-08-23 | 2011 | 6 | 97.1 | SP6-8 | SP6-8-40778 | UE | 1.8507
NAR | Coggeshall | Summer | 2010-09-17 | 2010 | 1 | 5.254 | Cog1-1 | Cog1-1-40438 | H | 0.57654 | 10.15
NAR | Coggeshall | Summer | 2010-09-17 | 2010 | 1 | 25.27 | Cog1-2 | Cog1-2-40438 | L | 0.63293 | 7.61
NAR | Coggeshall | Summer | 2010-09-17 | 2010 | 1 | 44.427 | Cog1-3 | Cog1-3-40438 | H | 0.59385 | 9.32
NAR | Coggeshall | Summer | 2010-09-17 | 2010 | 1 | 61.385 | Cog1-4 | Cog1-4-40438 | H | 0.54046 | 12.13
NAR | Coggeshall | Summer | 2010-09-17 | 2010 | 1 | 74.193 | Cog1-5 | Cog1-5-40438 | H | 0.47804 | 16.2
NAR | Coggeshall | Summer | 2010-09-17 | 2010 | 1 | 90.584 | Cog1-6 | Cog1-6-40438 | H | 0.59615 | 9.17
NAR | Coggeshall | Summer | 2010-09-17 | 2010 | 1 | 108.653 | Cog1-7 | Cog1-7-40438 | L | 0.61233 | 8.46
NAR | Coggeshall | Summer | 2010-09-17 | 2010 | 1 | 137.747 | Cog1-8 | Cog1-8-40438 | U | 0.94279 | 0.72
NAR | Coggeshall | Summer | 2010-09-17 | 2010 | 2 | 4.525 | Cog2-1 | Cog2-1-40438 | L | 0.31292 | 28.53
NAR | Coggeshall | Summer | 2010-09-17 | 2010 | 2 | 25.851 | Cog2-2 | Cog2-2-40438 | L | 0.60681 | 8.71
NAR | Coggeshall | Summer | 2010-09-17 | 2010 | 2 | 47.375 | Cog2-3 | Cog2-3-40438 | H | 0.58568 | 9.69
NAR | Coggeshall | Summer | 2010-09-17 | 2010 | 2 | 67.599 | Cog2-4 | Cog2-4-40438 | L | 0.4838 | 15.87
NAR | Coggeshall | Summer | 2010-09-17 | 2010 | 2 | 83.437 | Cog2-5 | Cog2-5-40438 | H | 0.62864 | 7.78
NAR | Coggeshall | Summer | 2010-09-17 | 2010 | 2 | 100.355 | Cog2-6 | Cog2-6-40438 | L | 0.60399 | 8.86
NAR | Coggeshall | Summer | 2010-09-17 | 2010 | 2 | 114.408 | Cog2-7 | Cog2-7-40438 | U | 0.86122 | 1.5
NAR | Coggeshall | Summer | 2010-09-17 | 2010 | 3 | 4.172 | Cog3-1 | Cog3-1-40438 | H | 0.62766 | 7.82
NAR | Coggeshall | Summer | 2010-09-17 | 2010 | 3 | 16.873 | Cog3-2 | Cog3-2-40438 | H | 0.63783 | 7.43
NAR | Coggeshall | Summer | 2010-09-17 | 2010 | 3 | 27.029 | Cog3-3 | Cog3-3-40438 | L | 0.36254 | 24.83
NAR | Coggeshall | Summer | 2010-09-17 | 2010 | 3 | 34.975 | Cog3-4 | Cog3-4-40438 | H | 0.63752 | 7.43
NAR | Coggeshall | Summer | 2010-09-17 | 2010 | 3 | 44.428 | Cog3-5 | Cog3-5-40438 | H | 0.62077 | 8.11
NAR | Coggeshall | Summer | 2010-09-17 | 2010 | 3 | 65.268 | Cog3-6 | Cog3-6-40438 | U | 0.73381 | 4.16
NAR | Nag | Summer | 2010-09-07 | 2010 | 1 | 3.03 | Nag1-1 | Nag1-1-40428 | L | 0.53182 |  | % Flooding was not calculated for Nag marsh because the tide gauge was not close enough to yeild accurate results
NAR | Nag | Summer | 2010-09-07 | 2010 | 1 | 17.591 | Nag1-2 | Nag1-2-40428 | M | 0.57185
NAR | Nag | Summer | 2010-09-07 | 2010 | 1 | 32.386 | Nag1-3 | Nag1-3-40428 | M | 0.58058
NAR | Nag | Summer | 2010-09-07 | 2010 | 1 | 47.268 | Nag1-4 | Nag1-4-40428 | M | 0.61481
NAR | Nag | Summer | 2010-09-07 | 2010 | 1 | 62.197 | Nag1-5 | Nag1-5-40428 | M | 0.56061
NAR | Nag | Summer | 2010-09-07 | 2010 | 1 | 79.581 | Nag1-6 | Nag1-6-40428 | M | 0.62031
NAR | Nag | Summer | 2010-09-07 | 2010 | 1 | 94.935 | Nag1-7 | Nag1-7-40428 | M | 0.67208
NAR | Nag | Summer | 2010-09-07 | 2010 | 1 | 108.066 | Nag1-8 | Nag1-8-40428 | H | 0.74035
NAR | Nag | Summer | 2010-09-07 | 2010 | 2 | 2.345 | Nag2-1 | Nag2-1-40428 | L | 0.37904
NAR | Nag | Summer | 2010-09-07 | 2010 | 2 | 12.42 | Nag2-2 | Nag2-2-40428 | M | 0.5907
NAR | Nag | Summer | 2010-09-07 | 2010 | 2 | 25.547 | Nag2-3 | Nag2-3-40428 | M | 0.62154
NAR | Nag | Summer | 2010-09-07 | 2010 | 2 | 34.419 | Nag2-4 | Nag2-4-40428 | L | 0.60655
NAR | Nag | Summer | 2010-09-07 | 2010 | 2 | 45.159 | Nag2-5 | Nag2-5-40428 | L | 0.59119
NAR | Nag | Summer | 2010-09-07 | 2010 | 2 | 55.993 | Nag2-6 | Nag2-6-40428 | M | 0.65774
NAR | Nag | Summer | 2010-09-07 | 2010 | 2 | 67.019 | Nag2-7 | Nag2-7-40428 | M | 0.69336
NAR | Nag | Summer | 2010-09-07 | 2010 | 2 | 77.263 | Nag2-8 | Nag2-8-40428 | H | 0.74748
NAR | Nag | Summer | 2010-09-07 | 2010 | 3 | 3.342 | Nag3-1 | Nag3-1-40428 | M | 0.64291
NAR | Nag | Summer | 2010-09-07 | 2010 | 3 | 12.502 | Nag3-2 | Nag3-2-40428 | M | 0.64168
NAR | Nag | Summer | 2010-09-07 | 2010 | 3 | 23.712 | Nag3-3 | Nag3-3-40428 | M | 0.64753
NAR | Nag | Summer | 2010-09-07 | 2010 | 3 | 34.385 | Nag3-4 | Nag3-4-40428 | M | 0.6509
NAR | Nag | Summer | 2010-09-07 | 2010 | 3 | 45.833 | Nag3-5 | Nag3-5-40428 | L | 0.55424
NAR | Nag | Summer | 2010-09-07 | 2010 | 3 | 56.408 | Nag3-6 | Nag3-6-40428 | M | 0.51493
NAR | Nag | Summer | 2010-09-07 | 2010 | 3 | 67.216 | Nag3-7 | Nag3-7-40428 | M | 0.60911
NAR | Nag | Summer | 2010-09-07 | 2010 | 3 | 78.95 | Nag3-8 | Nag3-8-40428 | H | 0.75411
NAR | Coggeshall | Summer | 2016-09-12 | 2016 | 1 | 5.254 | Cog1-1 | Cog1-1-42625 | H | 0.5592 | 10.47
NAR | Coggeshall | Summer | 2016-09-12 | 2016 | 1 | 25.27 | Cog1-2 | Cog1-2-42625 | L | 0.6186 | 7.47
NAR | Coggeshall | Summer | 2016-09-12 | 2016 | 1 | 44.427 | Cog1-3 | Cog1-3-42625 | H | 0.5814 | 9.25
NAR | Coggeshall | Summer | 2016-09-12 | 2016 | 1 | 61.385 | Cog1-4 | Cog1-4-42625 | H | 0.5482 | 11.11
NAR | Coggeshall | Summer | 2016-09-12 | 2016 | 1 | 74.193 | Cog1-5 | Cog1-5-42625 | H | 0.481 | 15.18
NAR | Coggeshall | Summer | 2016-09-12 | 2016 | 1 | 90.584 | Cog1-6 | Cog1-6-42625 | H | 0.6008 | 8.28
NAR | Coggeshall | Summer | 2016-09-12 | 2016 | 1 | 108.653 | Cog1-7 | Cog1-7-42625 | L | 0.6242 | 7.19
NAR | Coggeshall | Summer | 2016-09-12 | 2016 | 1 | 137.747 | Cog1-8 | Cog1-8-42625 | U | 0.9164 | 0.72
NAR | Coggeshall | Summer | 2016-09-12 | 2016 | 2 | 4.525 | Cog2-1 | Cog2-1-42625 | L | 0.3376 | 25
NAR | Coggeshall | Summer | 2016-09-12 | 2016 | 2 | 25.851 | Cog2-2 | Cog2-2-42625 | L | 0.6068 | 7.99
NAR | Coggeshall | Summer | 2016-09-12 | 2016 | 2 | 47.375 | Cog2-3 | Cog2-3-42625 | H | 0.5686 | 10.01
NAR | Coggeshall | Summer | 2016-09-12 | 2016 | 2 | 67.599 | Cog2-4 | Cog2-4-42625 | L | 0.4978 | 14.17
NAR | Coggeshall | Summer | 2016-09-12 | 2016 | 2 | 83.437 | Cog2-5 | Cog2-5-42625 | H | 0.6366 | 6.68
NAR | Coggeshall | Summer | 2016-09-12 | 2016 | 2 | 100.355 | Cog2-6 | Cog2-6-42625 | L | 0.6252 | 7.15
NAR | Coggeshall | Summer | 2016-09-12 | 2016 | 2 | 114.408 | Cog2-7 | Cog2-7-42625 | U | 1.0472 | 0.22
NAR | Coggeshall | Summer | 2016-09-12 | 2016 | 3 | 4.172 | Cog3-1 | Cog3-1-42625 | H | 0.6364 | 6.68
NAR | Coggeshall | Summer | 2016-09-12 | 2016 | 3 | 16.873 | Cog3-2 | Cog3-2-42625 | H | 0.644 | 6.34
NAR | Coggeshall | Summer | 2016-09-12 | 2016 | 3 | 27.029 | Cog3-3 | Cog3-3-42625 | L | 0.3754 | 22.34
NAR | Coggeshall | Summer | 2016-09-12 | 2016 | 3 | 34.975 | Cog3-4 | Cog3-4-42625 | H | 0.6374 | 6.62
NAR | Coggeshall | Summer | 2016-09-12 | 2016 | 3 | 44.428 | Cog3-5 | Cog3-5-42625 | H | 0.5906 | 8.74
NAR | Coggeshall | Summer | 2016-09-12 | 2016 | 3 | 65.268 | Cog3-6 | Cog3-6-42625 | U | 0.7642 | 2.77
NAR | Nag | Fall | 2016-09-26 | 2016 | 1 | 3.03 | Nag1-1 | Nag1-1-42639 | L | 0.562 |  | % Flooding was not calculated for Nag marsh because the tide gauge was not close enough to yeild accurate results
NAR | Nag | Fall | 2016-09-26 | 2016 | 1 | 17.591 | Nag1-2 | Nag1-2-42639 | M | 0.584
NAR | Nag | Fall | 2016-09-26 | 2016 | 1 | 32.386 | Nag1-3 | Nag1-3-42639 | M | 0.608
NAR | Nag | Fall | 2016-09-26 | 2016 | 1 | 47.268 | Nag1-4 | Nag1-4-42639 | M | 0.654
NAR | Nag | Fall | 2016-09-26 | 2016 | 1 | 62.197 | Nag1-5 | Nag1-5-42639 | M | 0.644
NAR | Nag | Fall | 2016-09-26 | 2016 | 1 | 79.581 | Nag1-6 | Nag1-6-42639 | M | 0.71
NAR | Nag | Fall | 2016-09-26 | 2016 | 1 | 94.935 | Nag1-7 | Nag1-7-42639 | M | 0.694
NAR | Nag | Fall | 2016-09-26 | 2016 | 1 | 108.066 | Nag1-8 | Nag1-8-42639 | H | 0.778
NAR | Nag | Fall | 2016-09-26 | 2016 | 2 | 2.345 | Nag2-1 | Nag2-1-42639 | L | 0.374
NAR | Nag | Fall | 2016-09-26 | 2016 | 2 | 12.42 | Nag2-2 | Nag2-2-42639 | M | 0.604
NAR | Nag | Fall | 2016-09-26 | 2016 | 2 | 25.547 | Nag2-3 | Nag2-3-42639 | M | 0.63333
NAR | Nag | Fall | 2016-09-26 | 2016 | 2 | 34.419 | Nag2-4 | Nag2-4-42639 | L | 0.63
NAR | Nag | Fall | 2016-09-26 | 2016 | 2 | 45.159 | Nag2-5 | Nag2-5-42639 | L | 0.632
NAR | Nag | Fall | 2016-09-26 | 2016 | 2 | 55.993 | Nag2-6 | Nag2-6-42639 | M | 0.684
NAR | Nag | Fall | 2016-09-26 | 2016 | 2 | 67.019 | Nag2-7 | Nag2-7-42639 | M | 0.712
NAR | Nag | Fall | 2016-09-26 | 2016 | 2 | 77.263 | Nag2-8 | Nag2-8-42639 | H | 0.764
NAR | Nag | Fall | 2016-09-26 | 2016 | 3 | 3.342 | Nag3-1 | Nag3-1-42639 | M | 0.61
NAR | Nag | Fall | 2016-09-26 | 2016 | 3 | 12.502 | Nag3-2 | Nag3-2-42639 | M | 0.618
NAR | Nag | Fall | 2016-09-26 | 2016 | 3 | 23.712 | Nag3-3 | Nag3-3-42639 | M | 0.632
NAR | Nag | Fall | 2016-09-26 | 2016 | 3 | 34.385 | Nag3-4 | Nag3-4-42639 | M | 0.634
NAR | Nag | Fall | 2016-09-26 | 2016 | 3 | 45.833 | Nag3-5 | Nag3-5-42639 | L | 0.532
NAR | Nag | Fall | 2016-09-26 | 2016 | 3 | 56.408 | Nag3-6 | Nag3-6-42639 | M | 0.494
NAR | Nag | Fall | 2016-09-26 | 2016 | 3 | 67.216 | Nag3-7 | Nag3-7-42639 | M | 0.56
NAR | Nag | Fall | 2016-09-26 | 2016 | 3 | 78.95 | Nag3-8 | Nag3-8-42639 | H | 0.744
WEL | WB | Summer | 2011-08-04 | 2011 | 1I | 3.2 | 1I1 | 1I1-40759 | L | 1.62 | 2.23
WEL | WB | Summer | 2011-08-04 | 2011 | 1I | 26.9 | 1I2 | 1I2-40759 | H | 1.53 | 3.47
WEL | WB | Summer | 2011-08-04 | 2011 | 1I | 48.8 | 1I3 | 1I3-40759 | H | 0.84 | 26.22
WEL | WB | Summer | 2011-08-04 | 2011 | 1I | 77.7 | 1I4 | 1I4-40759 | H | 1.08 | 16.83
WEL | WB | Summer | 2011-08-04 | 2011 | 1I | 190.4 | 1I5 | 1I5-40759 | U | 1.65 | 1.89
WEL | WB | Summer | 2011-08-04 | 2011 | 1R | 3.5 | 1R1 | 1R1-40759 | L | 1.08 | 16.83
WEL | WB | Summer | 2011-08-04 | 2011 | 1R | 27.5 | 1R2 | 1R2-40759 | H | 0.76 | 29.08
WEL | WB | Summer | 2011-08-04 | 2011 | 1R | 49.6 | 1R3 | 1R3-40759 | H | 1.06 | 17.62
WEL | WB | Summer | 2011-08-04 | 2011 | 1R | 71.2 | 1R4 | 1R4-40759 | H | 0.91 | 23.57
WEL | WB | Summer | 2011-08-04 | 2011 | 1R | 118.8 | 1R5 | 1R5-40759 | U | 1.21 | 11.72
WEL | WB | Summer | 2011-08-03 | 2011 | 2I | 4.6 | 2I1 | 2I1-40758 | L | 1.3 | 8.64
WEL | WB | Summer | 2011-08-03 | 2011 | 2I | 22 | 2I2 | 2I2-40758 | H | 1.44 | 5.1
WEL | WB | Summer | 2011-08-03 | 2011 | 2I | 42.8 | 2I3 | 2I3-40758 | H | 1.36 | 6.99
WEL | WB | Summer | 2011-08-03 | 2011 | 2I | 60.1 | 2I4 | 2I4-40758 | H | 1.54 | 3.31
WEL | WB | Summer | 2011-08-03 | 2011 | 2I | 99.1 | 2I5 | 2I5-40758 | U | 1.61 | 2.35
WEL | WB | Summer | 2011-08-10 | 2011 | 2R | 2.4 | 2R1 | 2R1-40765 | L | 1.26 | 9.93
WEL | WB | Summer | 2011-08-10 | 2011 | 2R | 36.1 | 2R2 | 2R2-40765 | H | 1.39 | 6.24
WEL | WB | Summer | 2011-08-10 | 2011 | 2R | 74.4 | 2R3 | 2R3-40765 | H | 1.58 | 2.74
WEL | WB | Summer | 2011-08-10 | 2011 | 2R | 122.8 | 2R4 | 2R4-40765 | H | 1.73 | 1.14
WEL | WB | Summer | 2011-08-10 | 2011 | 2R | 201.9 | 2R5 | 2R5-40765 | U | 1.86 | 0.43
WEL | WB | Summer | 2011-08-05 | 2011 | 3I | 3.5 | 3I1 | 3I1-40760 | L | 1.29 | 8.94
WEL | WB | Summer | 2011-08-05 | 2011 | 3I | 32.4 | 3I2 | 3I2-40760 | H | 1.53 | 3.47
WEL | WB | Summer | 2011-08-05 | 2011 | 3I | 62.4 | 3I3 | 3I3-40760 | H | 1.57 | 2.87
WEL | WB | Summer | 2011-08-05 | 2011 | 3I | 89.8 | 3I4 | 3I4-40760 | H | 1.06 | 17.62
WEL | WB | Summer | 2011-08-05 | 2011 | 3I | 119.6 | 3I5 | 3I5-40760 | U | 1.69 | 1.47
WEL | WB | Summer | 2011-08-02 | 2011 | 3R | 3.1 | 3R1 | 3R1-40757 | L | 1.16 | 13.59
WEL | WB | Summer | 2011-08-02 | 2011 | 3R | 46.5 | 3R2 | 3R2-40757 | H | 1.57 | 2.87
WEL | WB | Summer | 2011-08-02 | 2011 | 3R | 79.7 | 3R3 | 3R3-40757 | H | 1.56 | 3
WEL | WB | Summer | 2011-08-02 | 2011 | 3R | 112.5 | 3R4 | 3R4-40757 | H | 1.57 | 2.87
WEL | WB | Summer | 2011-08-02 | 2011 | 3R | 147.7 | 3R5 | 3R5-40757 | U | 1.94 | 0.14
WEL | WB | Summer | 2011-08-05 | 2011 | 4I | 2.5 | 4I1 | 4I1-40760 | L | 1.3 | 8.64
WEL | WB | Summer | 2011-08-05 | 2011 | 4I | 14.5 | 4I2 | 4I2-40760 | H | 1.4 | 6.03
WEL | WB | Summer | 2011-08-05 | 2011 | 4I | 30.2 | 4I3 | 4I3-40760 | H | 1.45 | 4.91
WEL | WB | Summer | 2011-08-05 | 2011 | 4I | 43.7 | 4I4 | 4I4-40760 | H | 1.4 | 6.03
WEL | WB | Summer | 2011-08-05 | 2011 | 4I | 60.8 | 4I5 | 4I5-40760 | U | 1.9 | 0.27
WEL | WB | Summer | 2011-08-03 | 2011 | 4R | 1.5 | 4R1 | 4R1-40758 | L | 0.84 | 26.22
WEL | WB | Summer | 2011-08-03 | 2011 | 4R | 19.1 | 4R2 | 4R2-40758 | H | 1.16 | 13.59
WEL | WB | Summer | 2011-08-03 | 2011 | 4R | 38.1 | 4R3 | 4R3-40758 | H | 1.36 | 6.99
WEL | WB | Summer | 2011-08-03 | 2011 | 4R | 59.9 | 4R4 | 4R4-40758 | H | 1.54 | 3.31
WEL | WB | Summer | 2011-08-03 | 2011 | 4R | 77.9 | 4R5 | 4R5-40758 | U | 1.89 | 0.3
WEL | WB | Summer | 2016-08-08 | 2016 | 1I | 3.2 | 1I1 | 1I1-42590 | L | 1.5945 | 2.25
WEL | WB | Summer | 2016-08-08 | 2016 | 1I | 26.9 | 1I2 | 1I2-42590 | M | 1.49 | 3.87
WEL | WB | Summer | 2016-08-08 | 2016 | 1I | 48.8 | 1I3 | 1I3-42590 | M | 0.8355 | 26.78
WEL | WB | Summer | 2016-08-08 | 2016 | 1I | 77.7 | 1I4 | 1I4-42590 | M | 1.1433 | 14.59
WEL | WB | Summer | 2016-08-08 | 2016 | 1I | 190.4 | 1I5 | 1I5-42590 | H | 1.6812 | 1.35
WEL | WB | Summer | 2016-08-08 | 2016 | 1R | 3.5 | 1R1 | 1R1-42590 | L | 1.1695 | 13.61
WEL | WB | Summer | 2016-08-08 | 2016 | 1R | 27.5 | 1R2 | 1R2-42590 | M | 0.84775 | 26.34
WEL | WB | Summer | 2016-08-08 | 2016 | 1R | 49.6 | 1R3 | 1R3-42590 | M | 1.2833 | 9.34
WEL | WB | Summer | 2016-08-08 | 2016 | 1R | 71.2 | 1R4 | 1R4-42590 | M | 1.112 | 15.85
WEL | WB | Summer | 2016-08-08 | 2016 | 1R | 118.8 | 1R5 | 1R5-42590 | H
WEL | WB | Summer | 2016-08-10 | 2016 | 2I | 4.6 | 2I1 | 2I1-42592 | L | 1.367 | 6.65
WEL | WB | Summer | 2016-08-10 | 2016 | 2I | 22 | 2I2 | 2I2-42592 | M | 1.5152 | 3.43
WEL | WB | Summer | 2016-08-10 | 2016 | 2I | 42.8 | 2I3 | 2I3-42592 | M | 1.4053 | 5.73
WEL | WB | Summer | 2016-08-10 | 2016 | 2I | 60.1 | 2I4 | 2I4-42592 | M | 1.6345 | 1.8
WEL | WB | Summer | 2016-08-10 | 2016 | 2I | 99.1 | 2I5 | 2I5-42592 | H | 1.958 | 0.19
WEL | WB | Summer | 2016-08-09 | 2016 | 2R | 2.4 | 2R1 | 2R1-42591 | L | 1.2455 | 10.73
WEL | WB | Summer | 2016-08-09 | 2016 | 2R | 36.1 | 2R2 | 2R2-42591 | M | 1.3793 | 6.36
WEL | WB | Summer | 2016-08-09 | 2016 | 2R | 74.4 | 2R3 | 2R3-42591 | M | 1.5495 | 2.89
WEL | WB | Summer | 2016-08-09 | 2016 | 2R | 122.8 | 2R4 | 2R4-42591 | M | 1.7125 | 1.12
WEL | WB | Summer | 2016-08-09 | 2016 | 2R | 201.9 | 2R5 | 2R5-42591 | H | 1.8647 | 0.43
WEL | WB | Summer | 2016-08-11 | 2016 | 3I | 3.5 | 3I1 | 3I1-42593 | L | 1.2597 | 10.21
WEL | WB | Summer | 2016-08-11 | 2016 | 3I | 32.4 | 3I2 | 3I2-42593 | M | 1.4957 | 3.78
WEL | WB | Summer | 2016-08-11 | 2016 | 3I | 62.4 | 3I3 | 3I3-42593 | M | 1.4983 | 3.72
WEL | WB | Summer | 2016-08-11 | 2016 | 3I | 89.8 | 3I4 | 3I4-42593 | M | 0.97275 | 21.53
WEL | WB | Summer | 2016-08-11 | 2016 | 3I | 119.6 | 3I5 | 3I5-42593 | H | 1.6772 | 1.38
WEL | WB | Summer | 2016-08-11 | 2016 | 3R | 3.1 | 3R1 | 3R1-42593 | L | 1.0408 | 18.76
WEL | WB | Summer | 2016-08-11 | 2016 | 3R | 46.5 | 3R2 | 3R2-42593 | M | 1.508 | 3.55
WEL | WB | Summer | 2016-08-11 | 2016 | 3R | 79.7 | 3R3 | 3R3-42593 | M | 1.5163 | 3.4
WEL | WB | Summer | 2016-08-11 | 2016 | 3R | 112.5 | 3R4 | 3R4-42593 | M | 1.4985 | 3.72
WEL | WB | Summer | 2016-08-11 | 2016 | 3R | 147.7 | 3R5 | 3R5-42593 | H | 1.8445 | 0.5
WEL | WB | Summer | 2016-08-09 | 2016 | 4I | 2.5 | 4I1 | 4I1-42591 | L | 0.838 | 26.65
WEL | WB | Summer | 2016-08-09 | 2016 | 4I | 14.5 | 4I2 | 4I2-42591 | M | 1.2913 | 9.06
WEL | WB | Summer | 2016-08-09 | 2016 | 4I | 30.2 | 4I3 | 4I3-42591 | M | 1.3408 | 7.4
WEL | WB | Summer | 2016-08-09 | 2016 | 4I | 43.7 | 4I4 | 4I4-42591 | M | 1.396 | 5.92
WEL | WB | Summer | 2016-08-09 | 2016 | 4I | 60.8 | 4I5 | 4I5-42591 | H | 1.7285 | 1.02
WEL | WB | Summer | 2016-08-11 | 2016 | 4R | 1.5 | 4R1 | 4R1-42593 | L | 0.74425 | 29.85
WEL | WB | Summer | 2016-08-11 | 2016 | 4R | 19.1 | 4R2 | 4R2-42593 | M | 1.039 | 18.81
WEL | WB | Summer | 2016-08-11 | 2016 | 4R | 38.1 | 4R3 | 4R3-42593 | M | 1.2485 | 10.62
WEL | WB | Summer | 2016-08-11 | 2016 | 4R | 59.9 | 4R4 | 4R4-42593 | M | 1.4507 | 4.69
WEL | WB | Summer | 2016-08-11 | 2016 | 4R | 77.9 | 4R5 | 4R5-42593 | H
WQB | Sage, Section 1 | Summer | 2013-08-22 | 2013 | 1 | 2.33 | S1-1-1 | S1-1-1-41508 |  | 0.069622 | 32.43
WQB | Sage, Section 1 | Summer | 2013-08-22 | 2013 | 1 | 12.33 | S1-1-2 | S1-1-2-41508 |  | 0.079099 | 30.78
WQB | Sage, Section 1 | Summer | 2013-08-22 | 2013 | 1 | 22.33 | S1-1-3 | S1-1-3-41508 |  | 0.10949 | 25.77
WQB | Sage, Section 1 | Summer | 2013-08-22 | 2013 | 1 | 32.33 | S1-1-4 | S1-1-4-41508 |  | 0.0719 | 32.09
WQB | Sage, Section 1 | Summer | 2013-08-22 | 2013 | 1 | 42.33 | S1-1-5 | S1-1-5-41508 |  | -0.37481 | 99.57
WQB | Sage, Section 1 | Summer | 2013-08-22 | 2013 | 1 | 52.33 | S1-1-6 | S1-1-6-41508 |  | -0.0052462 | 45.47
WQB | Sage, Section 1 | Summer | 2013-08-22 | 2013 | 1 | 62.33 | S1-1-7 | S1-1-7-41508 |  | 0.014466 | 42.32
WQB | Sage, Section 1 | Summer | 2013-08-21 | 2013 | 1 | 72.33 | S1-1-8 | S1-1-8-41507 |  | -0.0081645 | 45.97
WQB | Sage, Section 1 | Summer | 2013-08-21 | 2013 | 1 | 82.33 | S1-1-9 | S1-1-9-41507 |  | 0.30676 | 4.23
WQB | Sage, Section 1 | Summer | 2013-08-21 | 2013 | 1 | 92.33 | S1-1-10 | S1-1-10-41507 |  | 0.69596 | 0.07
WQB | Sage, Section 1 | Summer | 2013-08-21 | 2013 | 2 | -0.46 | S1-2-1 | S1-2-1-41507 |  | -0.045408 | 52.76
WQB | Sage, Section 1 | Summer | 2013-08-22 | 2013 | 2 | 9.54 | S1-2-2 | S1-2-2-41508 |  | 0.10313 | 26.7
WQB | Sage, Section 1 | Summer | 2013-08-22 | 2013 | 2 | 19.54 | S1-2-3 | S1-2-3-41508 |  | 0.1245 | 23.37
WQB | Sage, Section 1 | Summer | 2013-08-21 | 2013 | 2 | 29.54 | S1-2-4 | S1-2-4-41507 |  | 0.12716 | 23.07
WQB | Sage, Section 1 | Summer | 2013-08-21 | 2013 | 2 | 39.54 | S1-2-5 | S1-2-5-41507 |  | -0.19119 | 78.08
WQB | Sage, Section 1 | Summer | 2013-08-21 | 2013 | 2 | 49.54 | S1-2-6 | S1-2-6-41507 |  | -0.3249 | 97.96
WQB | Sage, Section 1 | Summer | 2013-08-21 | 2013 | 2 | 59.54 | S1-2-7 | S1-2-7-41507 |  | -0.17081 | 74.47
WQB | Sage, Section 1 | Summer | 2013-08-21 | 2013 | 2 | 69.54 | S1-2-8 | S1-2-8-41507 |  | -0.18956 | 77.92
WQB | Sage, Section 1 | Summer | 2013-08-21 | 2013 | 2 | 79.54 | S1-2-9 | S1-2-9-41507 |  | -0.040787 | 52.1
WQB | Sage, Section 1 | Summer | 2013-08-21 | 2013 | 2 | 89.54 | S1-2-10 | S1-2-10-41507 |  | -0.084916 | 59.61
WQB | Sage, Section 1 | Summer | 2013-08-21 | 2013 | 2 | 99.54 | S1-2-11 | S1-2-11-41507 |  | -0.046379 | 52.95
WQB | Sage, Section 1 | Summer | 2013-08-21 | 2013 | 2 | 109.54 | S1-2-12 | S1-2-12-41507 |  | 0.024303 | 40.45
WQB | Sage, Section 1 | Summer | 2013-08-21 | 2013 | 2 | 119.54 | S1-2-13 | S1-2-13-41507 |  | 0.38136 | 1.73
WQB | Sage, Section 1 | Summer | 2013-08-21 | 2013 | 2 | 129.54 | S1-2-14 | S1-2-14-41507 |  | 0.8616 | 0
WQB | Sage, Section 1 | Summer | 2013-08-22 | 2013 | 3 | -0.31 | S1-3-1 | S1-3-1-41508 |  | 0.068579 | 32.61
WQB | Sage, Section 1 | Summer | 2013-08-22 | 2013 | 3 | 9.69 | S1-3-2 | S1-3-2-41508 |  | 0.063753 | 33.41
WQB | Sage, Section 1 | Summer | 2013-08-22 | 2013 | 3 | 19.69 | S1-3-3 | S1-3-3-41508 |  | 0.039603 | 37.38
WQB | Sage, Section 1 | Summer | 2013-08-22 | 2013 | 3 | 29.69 | S1-3-4 | S1-3-4-41508 |  | 0.10657 | 26.07
WQB | Sage, Section 1 | Summer | 2013-08-22 | 2013 | 3 | 39.69 | S1-3-5 | S1-3-5-41508 |  | 0.025292 | 40.21
WQB | Sage, Section 1 | Summer | 2013-08-22 | 2013 | 3 | 49.69 | S1-3-6 | S1-3-6-41508 |  | -0.36977 | 99.41
WQB | Sage, Section 1 | Summer | 2013-08-22 | 2013 | 3 | 59.69 | S1-3-7 | S1-3-7-41508 |  | 0.035748 | 38.02
WQB | Sage, Section 1 | Summer | 2013-08-22 | 2013 | 3 | 69.69 | S1-3-8 | S1-3-8-41508 |  | -0.35945 | 99.19
WQB | Sage, Section 1 | Summer | 2013-08-22 | 2013 | 3 | 79.69 | S1-3-9 | S1-3-9-41508 |  | 0.1216 | 23.83
WQB | Sage, Section 1 | Summer | 2013-08-22 | 2013 | 3 | 89.69 | S1-3-10 | S1-3-10-41508 |  | 0.045362 | 36.58
WQB | Sage, Section 1 | Summer | 2013-08-22 | 2013 | 3 | 99.69 | S1-3-11 | S1-3-11-41508 |  | -0.044715 | 52.76
WQB | Sage, Section 1 | Summer | 2013-08-22 | 2013 | 3 | 109.69 | S1-3-12 | S1-3-12-41508 |  | 0.12759 | 22.88
WQB | Sage, Section 1 | Summer | 2013-08-22 | 2013 | 3 | 119.69 | S1-3-13 | S1-3-13-41508 |  | 0.30707 | 4.23
WQB | Sage, Section 1 | Summer | 2013-08-22 | 2013 | 3 | 129.69 | S1-3-14 | S1-3-14-41508 |  | 0.65662 | 0.11
WQB | Sage, Section 2 | Summer | 2012-08-20 | 2012 | 1 | 3.2 | S2-1-1 | S2-1-1-41141 |  | 0.131 |  | % Flooding was not caculated due to concerns with elevation measurements for Sage, Section 2, Transect 1.
WQB | Sage, Section 2 | Summer | 2012-08-20 | 2012 | 1 | 13.2 | S2-1-2 | S2-1-2-41141 |  | 0.137
WQB | Sage, Section 2 | Summer | 2012-08-20 | 2012 | 1 | 23.2 | S2-1-3 | S2-1-3-41141 |  | 0.164
WQB | Sage, Section 2 | Summer | 2012-08-20 | 2012 | 1 | 33.2 | S2-1-4 | S2-1-4-41141 |  | 0.32
WQB | Sage, Section 2 | Summer | 2012-08-20 | 2012 | 1 | 43.2 | S2-1-5 | S2-1-5-41141 |  | 0.018
WQB | Sage, Section 2 | Summer | 2012-08-20 | 2012 | 1 | 53.2 | S2-1-6 | S2-1-6-41141 |  | 0.137
WQB | Sage, Section 2 | Summer | 2012-08-20 | 2012 | 1 | 63.2 | S2-1-7 | S2-1-7-41141 |  | 0.051
WQB | Sage, Section 2 | Summer | 2012-08-20 | 2012 | 1 | 73.2 | S2-1-8 | S2-1-8-41141 |  | 0.297
WQB | Sage, Section 2 | Summer | 2012-08-20 | 2012 | 1 | 83.2 | S2-1-9 | S2-1-9-41141 |  | 0.238
WQB | Sage, Section 2 | Summer | 2012-08-20 | 2012 | 1 | 93.2 | S2-1-10 | S2-1-10-41141 |  | 0.24
WQB | Sage, Section 2 | Summer | 2012-08-20 | 2012 | 1 | 103.2 | S2-1-11 | S2-1-11-41141 |  | 0.276
WQB | Sage, Section 2 | Summer | 2012-08-20 | 2012 | 1 | 113.2 | S2-1-12 | S2-1-12-41141 |  | 0.309
WQB | Sage, Section 2 | Summer | 2012-08-20 | 2012 | 1 | 123.2 | S2-1-13 | S2-1-13-41141 |  | 0.367
WQB | Sage, Section 2 | Summer | 2012-08-20 | 2012 | 1 | 133.2 | S2-1-14 | S2-1-14-41141 |  | 0.401
WQB | Sage, Section 2 | Summer | 2012-08-20 | 2012 | 1 | 143.2 | S2-1-15 | S2-1-15-41141 |  | 0.468
WQB | Sage, Section 2 | Summer | 2012-08-20 | 2012 | 1 | 153.2 | S2-1-16 | S2-1-16-41141 |  | 0.515
WQB | Sage, Section 2 | Summer | 2012-08-20 | 2012 | 1 | 158.2 | S2-1-17 | S2-1-17-41141 |  | 0.633
WQB | Sage, Section 2 | Summer | 2012-08-24 | 2012 | 2 | 2.5 | S2-2-1 | S2-2-1-41145 |  | 0.064 | 33.41 | % Flooding was was calculated using water levels measured in 2013
WQB | Sage, Section 2 | Summer | 2012-08-24 | 2012 | 2 | 12.5 | S2-2-2 | S2-2-2-41145 |  | 0.089 | 28.79
WQB | Sage, Section 2 | Summer | 2012-08-24 | 2012 | 2 | 22.5 | S2-2-3 | S2-2-3-41145 |  | 0.164 | 17.47
WQB | Sage, Section 2 | Summer | 2012-08-24 | 2012 | 2 | 32.5 | S2-2-4 | S2-2-4-41145 |  | 0.133 | 21.97
WQB | Sage, Section 2 | Summer | 2012-08-24 | 2012 | 2 | 42.5 | S2-2-5 | S2-2-5-41145 |  | -0.076 | 57.91
WQB | Sage, Section 2 | Summer | 2012-08-24 | 2012 | 2 | 52.5 | S2-2-6 | S2-2-6-41145 |  | 0.059 | 34.22
WQB | Sage, Section 2 | Summer | 2012-08-24 | 2012 | 2 | 62.5 | S2-2-7 | S2-2-7-41145 |  | 0.103 | 26.7
WQB | Sage, Section 2 | Summer | 2012-08-24 | 2012 | 2 | 72.5 | S2-2-8 | S2-2-8-41145 |  | 0.122 | 23.83
WQB | Sage, Section 2 | Summer | 2012-08-24 | 2012 | 2 | 82.5 | S2-2-9 | S2-2-9-41145 |  | -0.272 | 91.73
WQB | Sage, Section 2 | Summer | 2012-08-24 | 2012 | 2 | 92.5 | S2-2-10 | S2-2-10-41145 |  | -0.249 | 87.46
WQB | Sage, Section 2 | Summer | 2012-08-24 | 2012 | 2 | 102.5 | S2-2-11 | S2-2-11-41145 |  | -0.118 | 65.19
WQB | Sage, Section 2 | Summer | 2012-08-24 | 2012 | 2 | 112.5 | S2-2-12 | S2-2-12-41145 |  | -0.151 | 71.01
WQB | Sage, Section 2 | Summer | 2012-08-24 | 2012 | 2 | 122.5 | S2-2-13 | S2-2-13-41145 |  | 0.186 | 14.8
WQB | Sage, Section 2 | Summer | 2012-08-24 | 2012 | 2 | 132.5 | S2-2-14 | S2-2-14-41145 |  | 0.221 | 10.76
WQB | Sage, Section 2 | Summer | 2012-08-24 | 2012 | 2 | 142.5 | S2-2-15 | S2-2-15-41145 |  | 0.278 | 6.02
WQB | Sage, Section 2 | Summer | 2012-08-22 | 2012 | 3 | 2.02 | S2-3-1 | S2-3-1-41143 |  | -0.015 | 47.2
WQB | Sage, Section 2 | Summer | 2012-08-22 | 2012 | 3 | 12.02 | S2-3-2 | S2-3-2-41143 |  | 0.162 | 17.72
WQB | Sage, Section 2 | Summer | 2012-08-22 | 2012 | 3 | 22.02 | S2-3-3 | S2-3-3-41143 |  | 0.126 | 23.22
WQB | Sage, Section 2 | Summer | 2012-08-22 | 2012 | 3 | 32.02 | S2-3-4 | S2-3-4-41143 |  | -0.223 | 83.6
WQB | Sage, Section 2 | Summer | 2012-08-22 | 2012 | 3 | 42.02 | S2-3-5 | S2-3-5-41143 |  | 0.097 | 27.59
WQB | Sage, Section 2 | Summer | 2012-08-22 | 2012 | 3 | 52.02 | S2-3-6 | S2-3-6-41143 |  | 0.079 | 30.78
WQB | Sage, Section 2 | Summer | 2012-08-22 | 2012 | 3 | 62.02 | S2-3-7 | S2-3-7-41143 |  | 0.131 | 22.38
WQB | Sage, Section 2 | Summer | 2012-08-22 | 2012 | 3 | 72.02 | S2-3-8 | S2-3-8-41143 |  | 0.153 | 18.82
WQB | Sage, Section 2 | Summer | 2012-08-22 | 2012 | 3 | 82.02 | S2-3-9 | S2-3-9-41143 |  | 0.185 | 14.94
WQB | Sage, Section 2 | Summer | 2012-08-22 | 2012 | 3 | 92.02 | S2-3-10 | S2-3-10-41143 |  | 0.184 | 15.08
WQB | Sage, Section 2 | Summer | 2012-08-22 | 2012 | 3 | 102.02 | S2-3-11 | S2-3-11-41143 |  | 0.217 | 11.12
WQB | Sage, Section 2 | Summer | 2012-08-22 | 2012 | 3 | 112.02 | S2-3-12 | S2-3-12-41143 |  | 0.244 | 8.57
WQB | Sage, Section 2 | Summer | 2012-08-22 | 2012 | 3 | 122.02 | S2-3-13 | S2-3-13-41143 |  | 0.338 | 3
WQB | Sage, Section 2 | Summer | 2012-08-24 | 2012 | 3 | 132.02 | S2-3-14 | S2-3-14-41145 |  | 0.521 | 0.38
WQB | Sage, Section 1 | Summer | 2018-08-08 | 2018 | 1 | 2.33 | S1-1-1 | S1-1-1-43320 |  | 0.1328 | 22.16
WQB | Sage, Section 1 | Summer | 2018-08-08 | 2018 | 1 | 12.33 | S1-1-2 | S1-1-2-43320 |  | 0.1386 | 21.69
WQB | Sage, Section 1 | Summer | 2018-08-08 | 2018 | 1 | 22.33 | S1-1-3 | S1-1-3-43320 |  | 0.1523 | 20.5
WQB | Sage, Section 1 | Summer | 2018-08-08 | 2018 | 1 | 32.33 | S1-1-4 | S1-1-4-43320 |  | 0.124 | 25.11
WQB | Sage, Section 1 | Summer | 2018-08-08 | 2018 | 1 | 42.33 | S1-1-5 | S1-1-5-43320 |  | -0.3321 | 98.72
WQB | Sage, Section 1 | Summer | 2018-08-08 | 2018 | 1 | 52.33 | S1-1-6 | S1-1-6-43320 |  | 0.0507 | 35.34
WQB | Sage, Section 1 | Summer | 2018-08-10 | 2018 | 1 | 62.33 | S1-1-7 | S1-1-7-43322 |  | 0.0624 | 33.41
WQB | Sage, Section 1 | Summer | 2018-08-10 | 2018 | 1 | 72.33 | S1-1-8 | S1-1-8-43322 |  | -0.0495 | 51.05
WQB | Sage, Section 1 | Summer | 2018-08-10 | 2018 | 1 | 82.33 | S1-1-9 | S1-1-9-43322 |  | 0.3561 | 4
WQB | Sage, Section 1 | Summer | 2018-08-10 | 2018 | 1 | 92.33 | S1-1-10 | S1-1-10-43322 |  | 0.5454 | 1.18
WQB | Sage, Section 1 | Summer | 2018-08-06 | 2018 | 2 | -0.46 | S1-2-1 | S1-2-1-43318 |  | -0.029 | 48.08
WQB | Sage, Section 1 | Summer | 2018-08-06 | 2018 | 2 | 9.54 | S1-2-2 | S1-2-2-43318 |  | 0.1674 | 19.08
WQB | Sage, Section 1 | Summer | 2018-08-06 | 2018 | 2 | 19.54 | S1-2-3 | S1-2-3-43318 |  | 0.1578 | 19.26
WQB | Sage, Section 1 | Summer | 2018-08-06 | 2018 | 2 | 29.54 | S1-2-4 | S1-2-4-43318 |  | 0.1694 | 19.08
WQB | Sage, Section 1 | Summer | 2018-08-06 | 2018 | 2 | 39.54 | S1-2-5 | S1-2-5-43318 |  | -0.0675 | 55.67
WQB | Sage, Section 1 | Summer | 2018-08-06 | 2018 | 2 | 49.54 | S1-2-6 | S1-2-6-43318 |  | -0.3442 | 98.81
WQB | Sage, Section 1 | Summer | 2018-08-06 | 2018 | 2 | 59.54 | S1-2-7 | S1-2-7-43318 |  | -0.1166 | 62.07
WQB | Sage, Section 1 | Summer | 2018-08-06 | 2018 | 2 | 69.54 | S1-2-8 | S1-2-8-43318 |  | -0.2933 | 94.94
WQB | Sage, Section 1 | Summer | 2018-08-06 | 2018 | 2 | 79.54 | S1-2-9 | S1-2-9-43318 |  | -0.0047 | 43.57
WQB | Sage, Section 1 | Summer | 2018-08-06 | 2018 | 2 | 89.54 | S1-2-10 | S1-2-10-43318 |  | 0.0188 | 41.53
WQB | Sage, Section 1 | Summer | 2018-08-06 | 2018 | 2 | 99.54 | S1-2-11 | S1-2-11-43318 |  | -0.0136 | 45.26
WQB | Sage, Section 1 | Summer | 2018-08-06 | 2018 | 2 | 109.54 | S1-2-12 | S1-2-12-43318 |  | 0.0053 | 42.97
WQB | Sage, Section 1 | Summer | 2018-08-08 | 2018 | 2 | 119.54 | S1-2-13 | S1-2-13-43320 |  | 0.4263 | 2.29
WQB | Sage, Section 1 | Summer | 2018-08-07 | 2018 | 2 | 129.54 | S1-2-14 | S1-2-14-43319 |  | 0.8892 | 0.02
WQB | Sage, Section 1 | Summer | 2018-08-07 | 2018 | 3 | -0.31 | S1-3-1 | S1-3-1-43319 |  | -0.0743 | 55.67
WQB | Sage, Section 1 | Summer | 2018-08-07 | 2018 | 3 | 9.69 | S1-3-2 | S1-3-2-43319 |  | 0.1035 | 27.45
WQB | Sage, Section 1 | Summer | 2018-08-07 | 2018 | 3 | 19.69 | S1-3-3 | S1-3-3-43319 |  | -0.0501 | 51.05
WQB | Sage, Section 1 | Summer | 2018-08-07 | 2018 | 3 | 29.69 | S1-3-4 | S1-3-4-43319 |  | 0.1245 | 25.11
WQB | Sage, Section 1 | Summer | 2018-08-07 | 2018 | 3 | 39.69 | S1-3-5 | S1-3-5-43319 |  | 0.0546 | 35.34
WQB | Sage, Section 1 | Summer | 2018-08-07 | 2018 | 3 | 49.69 | S1-3-6 | S1-3-6-43319 |  | -0.331 | 98.72
WQB | Sage, Section 1 | Summer | 2018-08-07 | 2018 | 3 | 59.69 | S1-3-7 | S1-3-7-43319 |  | 0.0789 | 31.21
WQB | Sage, Section 1 | Summer | 2018-08-07 | 2018 | 3 | 69.69 | S1-3-8 | S1-3-8-43319 |  | -0.4116 | 99.97
WQB | Sage, Section 1 | Summer | 2018-08-07 | 2018 | 3 | 79.69 | S1-3-9 | S1-3-9-43319 |  | 0.1981 | 14.34
WQB | Sage, Section 1 | Summer | 2018-08-07 | 2018 | 3 | 89.69 | S1-3-10 | S1-3-10-43319 |  | 0.1704 | 18.02
WQB | Sage, Section 1 | Summer | 2018-08-07 | 2018 | 3 | 99.69 | S1-3-11 | S1-3-11-43319 |  | -0.1213 | 64.46
WQB | Sage, Section 1 | Summer | 2018-08-07 | 2018 | 3 | 109.69 | S1-3-12 | S1-3-12-43319 |  | 0.1587 | 19.26
WQB | Sage, Section 1 | Summer | 2018-08-10 | 2018 | 3 | 119.69 | S1-3-13 | S1-3-13-43322 |  | 0.3414 | 4.68
WQB | Sage, Section 1 | Summer | 2018-08-10 | 2018 | 3 | 129.69 | S1-3-14 | S1-3-14-43322 |  | 0.6888 | 0.43
WQB | Sage, Section 2 | Summer | 2018-08-21 | 2018 | 1 | 3.2 | S2-1-1 | S2-1-1-43333 |  | 0.0835 | 29.76
WQB | Sage, Section 2 | Summer | 2018-08-21 | 2018 | 1 | 13.2 | S2-1-2 | S2-1-2-43333 |  | 0.176 | 16.37
WQB | Sage, Section 2 | Summer | 2018-08-21 | 2018 | 1 | 23.2 | S2-1-3 | S2-1-3-43333 |  | 0.2005 | 14.17
WQB | Sage, Section 2 | Summer | 2018-08-21 | 2018 | 1 | 33.2 | S2-1-4 | S2-1-4-43333 |  | 0.2031 | 13.41
WQB | Sage, Section 2 | Summer | 2018-08-21 | 2018 | 1 | 43.2 | S2-1-5 | S2-1-5-43333 |  | -0.1129 | 60.55
WQB | Sage, Section 2 | Summer | 2018-08-21 | 2018 | 1 | 53.2 | S2-1-6 | S2-1-6-43333 |  | -0.0228 | 47.48
WQB | Sage, Section 2 | Summer | 2018-08-21 | 2018 | 1 | 63.2 | S2-1-7 | S2-1-7-43333 |  | -0.0931 | 59.39
WQB | Sage, Section 2 | Summer | 2018-08-21 | 2018 | 1 | 73.2 | S2-1-8 | S2-1-8-43333 |  | 0.1826 | 16.13
WQB | Sage, Section 2 | Summer | 2018-08-21 | 2018 | 1 | 83.2 | S2-1-9 | S2-1-9-43333 |  | 0.1215 | 25.11
WQB | Sage, Section 2 | Summer | 2018-08-21 | 2018 | 1 | 93.2 | S2-1-10 | S2-1-10-43333 |  | 0.0647 | 33.41
WQB | Sage, Section 2 | Summer | 2018-08-21 | 2018 | 1 | 103.2 | S2-1-11 | S2-1-11-43333 |  | 0.1415 | 21.69
WQB | Sage, Section 2 | Summer | 2018-08-21 | 2018 | 1 | 113.2 | S2-1-12 | S2-1-12-43333 |  | 0.177 | 16.37
WQB | Sage, Section 2 | Summer | 2018-08-21 | 2018 | 1 | 123.2 | S2-1-13 | S2-1-13-43333 |  | 0.2303 | 11.56
WQB | Sage, Section 2 | Summer | 2018-08-21 | 2018 | 1 | 133.2 | S2-1-14 | S2-1-14-43333 |  | 0.2594 | 9.31
WQB | Sage, Section 2 | Summer | 2018-08-21 | 2018 | 1 | 143.2 | S2-1-15 | S2-1-15-43333 |  | 0.3326 | 5.1
WQB | Sage, Section 2 | Summer | 2018-08-21 | 2018 | 1 | 153.2 | S2-1-16 | S2-1-16-43333 |  | 0.3778 | 3.43
WQB | Sage, Section 2 | Summer | 2018-08-21 | 2018 | 1 | 158.2 | S2-1-17 | S2-1-17-43333 |  | 0.4767 | 1.78
WQB | Sage, Section 2 | Summer | 2018-08-21 | 2018 | 2 | 2.5 | S2-2-1 | S2-2-1-43333 |  | 0.1276 | 25.11
WQB | Sage, Section 2 | Summer | 2018-08-21 | 2018 | 2 | 12.5 | S2-2-2 | S2-2-2-43333 |  | 0.1561 | 19.26
WQB | Sage, Section 2 | Summer | 2018-08-21 | 2018 | 2 | 22.5 | S2-2-3 | S2-2-3-43333 |  | 0.2087 | 13.41
WQB | Sage, Section 2 | Summer | 2018-08-21 | 2018 | 2 | 32.5 | S2-2-4 | S2-2-4-43333 |  | 0.1794 | 16.37
WQB | Sage, Section 2 | Summer | 2018-08-21 | 2018 | 2 | 42.5 | S2-2-5 | S2-2-5-43333 |  | -0.0233 | 47.48
WQB | Sage, Section 2 | Summer | 2018-08-21 | 2018 | 2 | 52.5 | S2-2-6 | S2-2-6-43333 |  | 0.0209 | 39.04
WQB | Sage, Section 2 | Summer | 2018-08-21 | 2018 | 2 | 62.5 | S2-2-7 | S2-2-7-43333 |  | 0.1408 | 21.69
WQB | Sage, Section 2 | Summer | 2018-08-21 | 2018 | 2 | 72.5 | S2-2-8 | S2-2-8-43333 |  | 0.1287 | 22.16
WQB | Sage, Section 2 | Summer | 2018-08-21 | 2018 | 2 | 82.5 | S2-2-9 | S2-2-9-43333 |  | -0.1438 | 67.52
WQB | Sage, Section 2 | Summer | 2018-08-21 | 2018 | 2 | 92.5 | S2-2-10 | S2-2-10-43333 |  | -0.26 | 88.61
WQB | Sage, Section 2 | Summer | 2018-08-21 | 2018 | 2 | 102.5 | S2-2-11 | S2-2-11-43333 |  | -0.1198 | 64.46
WQB | Sage, Section 2 | Summer | 2018-08-21 | 2018 | 2 | 112.5 | S2-2-12 | S2-2-12-43333 |  | -0.1651 | 72.04
WQB | Sage, Section 2 | Summer | 2018-08-21 | 2018 | 2 | 122.5 | S2-2-13 | S2-2-13-43333 |  | 0.2079 | 13.41
WQB | Sage, Section 2 | Summer | 2018-08-21 | 2018 | 2 | 132.5 | S2-2-14 | S2-2-14-43333 |  | 0.2329 | 10.82
WQB | Sage, Section 2 | Summer | 2018-08-21 | 2018 | 2 | 142.5 | S2-2-15 | S2-2-15-43333 |  | 0.3211 | 5.14
WQB | Sage, Section 2 | Summer | 2018-08-21 | 2018 | 2 |  | S2-2-16 | S2-2-16-43333 |  | 0.4961 | 1.55
WQB | Sage, Section 2 | Summer | 2018-08-17 | 2018 | 3 | 2.02 | S2-3-1 | S2-3-1-43329 |  | 0.0197 | 41.53
WQB | Sage, Section 2 | Summer | 2018-08-17 | 2018 | 3 | 12.02 | S2-3-2 | S2-3-2-43329 |  | 0.1803 | 16.37
WQB | Sage, Section 2 | Summer | 2018-08-17 | 2018 | 3 | 22.02 | S2-3-3 | S2-3-3-43329 |  | 0.1645 | 19.08
WQB | Sage, Section 2 | Summer | 2018-08-21 | 2018 | 3 | 32.02 | S2-3-4 | S2-3-4-43333 |  | -0.2042 | 78.62
WQB | Sage, Section 2 | Summer | 2018-08-21 | 2018 | 3 | 42.02 | S2-3-5 | S2-3-5-43333 |  | 0.101 | 29.18
WQB | Sage, Section 2 | Summer | 2018-08-21 | 2018 | 3 | 52.02 | S2-3-6 | S2-3-6-43333 |  | 0.1189 | 25.11
WQB | Sage, Section 2 | Summer | 2018-08-21 | 2018 | 3 | 62.02 | S2-3-7 | S2-3-7-43333 |  | 0.1513 | 20.5
WQB | Sage, Section 2 | Summer | 2018-08-21 | 2018 | 3 | 72.02 | S2-3-8 | S2-3-8-43333 |  | 0.1725 | 18.02
WQB | Sage, Section 2 | Summer | 2018-08-20 | 2018 | 3 | 82.02 | S2-3-9 | S2-3-9-43332 |  | 0.1476 | 21.69
WQB | Sage, Section 2 | Summer | 2018-08-20 | 2018 | 3 | 92.02 | S2-3-10 | S2-3-10-43332 |  | 0.199 | 14.17
WQB | Sage, Section 2 | Summer | 2018-08-20 | 2018 | 3 | 102.02 | S2-3-11 | S2-3-11-43332 |  | 0.2365 | 10.82
WQB | Sage, Section 2 | Summer | 2018-08-20 | 2018 | 3 | 112.02 | S2-3-12 | S2-3-12-43332 |  | 0.2473 | 10.08
WQB | Sage, Section 2 | Summer | 2018-08-20 | 2018 | 3 | 122.02 | S2-3-13 | S2-3-13-43332 |  | 0.3301 | 5.1
WQB | Sage, Section 2 | Summer | 2018-08-20 | 2018 | 3 | 132.02 | S2-3-14 | S2-3-14-43332 |  | 0.4717 | 1.78